## Sheet1
EXAMPLE
BYTE N | TYPE | FIELD |  |  |  | DESCRIPTION | BYTE | COMBINED WORD(S) | DECIMAL | ENGINEERING | UNITS | NOTE
0 | HEADER | SEQUENCE NUMBER (MSB) |  |  |  |  | 0x9a | 0x9a80 | 39552
1 |  | SEQUENCE NUMBER (LSB) |  |  |  |  | 0x80
2 | DEVICE 0 (LATCHING CONTACTOR) | DEVICE NUMBER |  |  |  |  | 0x00 | 0x00 | 0
3 |  | DEVICE DATA LENGTH | BYTE | REGISTER |  |  | 0x06 | 0x06 | 6 |  | bytes
4 |  | DEVICE DATA BYTE | 0 | 0 | I2C_REG_VOLTAGE_INPUT_AVG (MSB) | Input voltage, 10-bit, spanning 0 to 40 volts | 0x02 | 0x028d | 653 | 25.5078 | volts
5 |  |  | 1 |  | I2C_REG_VOLTAGE_INPUT_AVG (LSB) |  | 0x8d
6 |  |  | 2 | 1 | I2C_REG_STATE_CONTACTORS (MSB => A CHANNEL) |  | 0x00 | 0x00 | 0
7 |  |  | 3 |  | I2C_REG_STATE_CONTACTORS (LSB => B CHANNEL) |  | 0x00 | 0x00 | 0
8 |  |  | 4 | 2 | I2C_REG_TEMPERATURE_BOARD_AVG (MSB) | Board temperature from 10k NTC thermistor | 0x02 | 0x0232 | 562 |  | degrees C
9 |  |  | 5 |  | I2C_REG_TEMPERATURE_BOARD_AVG (LSB) |  | 0x32
10 |  | DEVICE NUMBER |  |  |  |  | 0x01 | 0x01 | 1
11 |  | DEVICE DATA LENGTH | BYTE | REGISTER |  |  | 0x20 | 0x20 | 32 |  | bytes
12 |  | DEVICE DATA BYTE | 0 | 0 | I2C_REG_VBUS_A_MSW (MSB) | Bus A voltage from INA228 | 0x00 | 0x001ff550 | 2094416 | 25.5666 | volts | formula from page 25 of INA228 datasheet
13 |  |  | 1 |  | I2C_REG_VBUS_A_MSW (LSB) |  | 0x1f
14 |  |  | 2 | 1 | I2C_REG_VBUS_A_LSW (MSB) |  | 0xf5
15 |  |  | 3 |  | I2C_REG_VBUS_A_LSW (LSB) |  | 0x50
16 |  |  | 4 | 2 | I2C_REG_VSHUNT_A_MSW (MSB) | Bus A shunt voltage from INA228 | 0x00 | 0x00fffde0 | 16776672 |  |  | formula from page 24 of INA228 datasheet, two's complement
17 |  |  | 5 |  | I2C_REG_VSHUNT_A_MSW (LSB) |  | 0xff
18 |  |  | 6 | 3 | I2C_REG_VSHUNT_A_LSW (MSB) |  | 0xfd
19 |  |  | 7 |  | I2C_REG_VSHUNT_A_LSW (LSB) |  | 0xe0
20 |  |  | 8 | 4 | I2C_REG_VBUS_B_MSW (MSB) | Bus B voltage from INA228 | 0x00 | 0x0000f550 | 62800 | 0.7666 | volts | formula from page 25 of INA228 datasheet
21 |  |  | 9 |  | I2C_REG_VBUS_B_MSW (LSB) |  | 0x00
22 |  |  | 10 | 5 | I2C_REG_VBUS_B_LSW (MSB) |  | 0xf5
23 |  |  | 11 |  | I2C_REG_VBUS_B_LSW (LSB) |  | 0x50
24 |  |  | 12 | 6 | I2C_REG_VSHUNT_B_MSW (MSB) | Bus B shunt voltage from INA228 | 0x00 | 0x00ffdfb0 | 16768944 |  |  | formula from page 24 of INA228 datasheet, two's complement
25 |  |  | 13 |  | I2C_REG_VSHUNT_B_MSW (LSB) |  | 0xff
26 |  |  | 14 | 7 | I2C_REG_VSHUNT_B_LSW (MSB) |  | 0xdf
27 |  |  | 15 |  | I2C_REG_VSHUNT_B_LSW (LSB) |  | 0xb0
28 |  |  | 16 | 8 | I2C_REG_COUNT_A_LAST_SECOND (MSB) | Counter A, 16 bit count of last (not current) second | 0x00 | 0x0000 | 0 |  | counts
29 |  |  | 17 |  | I2C_REG_COUNT_A_LAST_SECOND (LSB) |  | 0x00
30 |  |  | 18 | 9 | I2C_REG_COUNT_B_LAST_SECOND (MSB) | Counter B, 16 bit count of last (not current) second | 0x00 | 0x0000 | 0
31 |  |  | 19 |  | I2C_REG_COUNT_B_LAST_SECOND (LSB) |  | 0x00 |  |  |  | counts
32 |  |  | 20 | 10 | I2C_REG_COUNT_A_LONG_MSW (MSB) | Counter A, 32 bit count since reset | 0x0a | 0x0a444e10 | 172248592
33 |  |  | 21 |  | I2C_REG_COUNT_A_LONG_MSW (LSB) |  | 0x44
34 |  |  | 22 | 11 | I2C_REG_COUNT_A_LONG_LSW (MSB) |  | 0x4e
35 |  |  | 23 |  | I2C_REG_COUNT_A_LONG_LSW (LSB) |  | 0x10 |  |  |  | counts
36 |  |  | 24 | 12 | I2C_REG_COUNT_B_LONG_MSW (MSB) | Counter B, 32 bit count since reset | 0x00 | 0x00000000 | 0
37 |  |  | 25 |  | I2C_REG_COUNT_B_LONG_MSW (LSB) |  | 0x00
38 |  |  | 26 | 13 | I2C_REG_COUNT_B_LONG_LSW (MSB) |  | 0x00
39 |  |  | 27 |  | I2C_REG_COUNT_B_LONG_LSW (LSB) |  | 0x00 |  |  |  | counts
40 |  |  | 28 | 14 | I2C_REG_COUNT_LONG_SECONDS_MSW (MSB) | 32 bit seconds since count reset | 0x00 | 0x00da6552 | 14312786
41 |  |  | 29 |  | I2C_REG_COUNT_LONG_SECONDS_MSW (LSB) |  | 0xda
42 |  |  | 30 | 15 | I2C_REG_COUNT_LONG_SECONDS_LSW (MSB) |  | 0x65
43 |  |  | 31 |  | I2C_REG_COUNT_LONG_SECONDS_LSW (LSB) |  | 0x52 |  |  |  | seconds
44 |  | DEVICE NUMBER |  |  |  |  | 0x02
45 |  | DEVICE DATA LENGTH | BYTE | REGISTER |  |  | 0x20
46 |  | DEVICE DATA BYTE | 0 | 0 | I2C_REG_VBUS_A_MSW (MSB) | Bus A voltage from INA228 | 0x00 | 0x00000010 | 16 | 0.00019531 | volts | formula from page 25 of INA228 datasheet
47 |  |  | 1 |  | I2C_REG_VBUS_A_MSW (LSB) |  | 0x00
48 |  |  | 2 | 1 | I2C_REG_VBUS_A_LSW (MSB) |  | 0x00
49 |  |  | 3 |  | I2C_REG_VBUS_A_LSW (LSB) |  | 0x10
50 |  |  | 4 | 2 | I2C_REG_VSHUNT_A_MSW (MSB) | Bus A shunt voltage from INA228 | 0x00 | 0x00000330 | 816 |  |  | formula from page 24 of INA228 datasheet, two's complement
51 |  |  | 5 |  | I2C_REG_VSHUNT_A_MSW (LSB) |  | 0x00
52 |  |  | 6 | 3 | I2C_REG_VSHUNT_A_LSW (MSB) |  | 0x03
53 |  |  | 7 |  | I2C_REG_VSHUNT_A_LSW (LSB) |  | 0x30
54 |  |  | 8 | 4 | I2C_REG_VBUS_B_MSW (MSB) | Bus B voltage from INA228 | 0x00 | 0x00000010 | 16 | 0.00019531 | volts | formula from page 25 of INA228 datasheet
55 |  |  | 9 |  | I2C_REG_VBUS_B_MSW (LSB) |  | 0x00
56 |  |  | 10 | 5 | I2C_REG_VBUS_B_LSW (MSB) |  | 0x00
57 |  |  | 11 |  | I2C_REG_VBUS_B_LSW (LSB) |  | 0x10
58 |  |  | 12 | 6 | I2C_REG_VSHUNT_B_MSW (MSB) | Bus B shunt voltage from INA228 | 0x00 | 0x00012300 | 74496 |  |  | formula from page 24 of INA228 datasheet, two's complement
59 |  |  | 13 |  | I2C_REG_VSHUNT_B_MSW (LSB) |  | 0x01
60 |  |  | 14 | 7 | I2C_REG_VSHUNT_B_LSW (MSB) |  | 0x23
61 |  |  | 15 |  | I2C_REG_VSHUNT_B_LSW (LSB) |  | 0x00
62 |  |  | 16 | 8 | I2C_REG_COUNT_A_LAST_SECOND (MSB) | Counter A, 16 bit count of last (not current) second | 0x00 | 0x0000 | 0
63 |  |  | 17 |  | I2C_REG_COUNT_A_LAST_SECOND (LSB) |  | 0x00 |  |  |  | counts
64 |  |  | 18 | 9 | I2C_REG_COUNT_B_LAST_SECOND (MSB) | Counter B, 16 bit count of last (not current) second | 0x00 | 0x0000 | 0
65 |  |  | 19 |  | I2C_REG_COUNT_B_LAST_SECOND (LSB) |  | 0x00 |  |  |  | counts
66 |  |  | 20 | 10 | I2C_REG_COUNT_A_LONG_MSW (MSB) | Counter A, 32 bit count since reset | 0x05 | 0x055e5485 | 90068101
67 |  |  | 21 |  | I2C_REG_COUNT_A_LONG_MSW (LSB) |  | 0x5e
68 |  |  | 22 | 11 | I2C_REG_COUNT_A_LONG_LSW (MSB) |  | 0x54
69 |  |  | 23 |  | I2C_REG_COUNT_A_LONG_LSW (LSB) |  | 0x85 |  |  |  | counts
70 |  |  | 24 | 12 | I2C_REG_COUNT_B_LONG_MSW (MSB) | Counter B, 32 bit count since reset | 0x00 | 0x00000000 | 0
71 |  |  | 25 |  | I2C_REG_COUNT_B_LONG_MSW (LSB) |  | 0x00
72 |  |  | 26 | 13 | I2C_REG_COUNT_B_LONG_LSW (MSB) |  | 0x00
73 |  |  | 27 |  | I2C_REG_COUNT_B_LONG_LSW (LSB) |  | 0x00
74 |  |  | 28 | 14 | I2C_REG_COUNT_LONG_SECONDS_MSW (MSB) | 32 bit seconds since count reset | 0x00 | 0x00da655e | 14312798
75 |  |  | 29 |  | I2C_REG_COUNT_LONG_SECONDS_MSW (LSB) |  | 0xda
76 |  |  | 30 | 15 | I2C_REG_COUNT_LONG_SECONDS_LSW (MSB) |  | 0x65
77 |  |  | 31 |  | I2C_REG_COUNT_LONG_SECONDS_LSW (LSB) |  | 0x5e |  |  |  | seconds